## Sheet1
FM RF Radiation Worksheet:
Based on NAB's “A Broadcasters Guide To FCC RF Radiation Regulation Compliance”
Station:
Effective Radiation Center Height: |  |  |  | Multiple FM Use Tower
Height of center of Radiation above ground. | 100 | (m) | {01} |  | Center of | Horizontal | Vertical
(Height of lowest antenna center or Radiation for worst case) |  |  |  | Call Sign | Radiation | ERP | ERP
Is antenna supporting structure located on the roof of a building? |  |  | {02}
If 'Yes' enter the building height at base of antenna support | 0 | (m) | {03}
(If 'No' enter “0” on Line {03}.)
Subtract Line {03} from Line {01}. | 100 | (m) | {04}
Subtract the Value 2.0 from line {04}. | 98 | (m) | {05}
Total Effective Radiated Power:
Horizontal ERP | 25 | (kw) | {06}
Vertical ERP | 25 | (kw) | {07}
Total ERP: Line {06} + Line {07} or Total from Multiple Use Chart | 50 | (kw) | {08}
[5 empty] | Lowest ERP | 0 | 0
FCC Limits for Maximum Permissible Exposure: | [5 empty] | Total | ERP
Multiply Line {08} by 33.41 | 1670.5 |  | {09} |  |  |  | 0
Multiply Line {05} by Itself | 9604 |  | {10}
Divide Line {09} by Line {10} | 0.17394 |  | {11} | Convert Feet / Meters:
Multiply Line {11} by 100 | 17.3938 | (%) | {12} | Feet: | 10 | Meters: | 3.048
|  |  |  | Meters: | 100 | Feet: | 328.084
Determination of Compliance with Controlled/Occupational Exposer:
Does Line {12} exceed 100% | No |  | {13}
If 'Yes' then the worksheet can not be used or
Continue for rooftop with restricted access:
If the answer is 'No'
The site should comply with the FCC's controlled/Occupational
RF Exposer limits for ground level exposure.
Determination of Compliance with Uncontrolled/General Population Limit:
Does Line {12} exceed 20% | No |  | {14}
If 'No' Then the site should comply with the FCC's Uncontroled/General
population RF Exposure guidelines for ground level exposure.
If 'Yes' then the worksheet can not be used or
Continue for rooftop with restricted access:
If 'Yes' then continue for rooftop with restricted access:
Does the general public have access to the roof? |  | (yes/no)
If 'Yes' then the worksheet can not be used or
Continue with Restricted by Fencing:
If 'No', recalculate line {05} to line {12}.
Height of center of Radiation above ground. | 100 | (m) | {04a}
Subtract the Value 2.0 from line {04a}. | 98 | (m) | {05a}
FCC Limits for Maximum Permissible Exposure: | 17.3938 | (%) | {12a}
Does Line {12a} exceed 20% | No |  | {15}
If 'No' Then the site should comply with the FCC's Uncontrolled/General
population RF Exposure guidelines for ground level exposure.
If 'Yes' then continue with Restricted by Fencing:
Is the base of the tower Restricted by fencing? |  | (yes/no) | {16}
If 'No' then the worksheet can not be used.
If 'Yes' enter the shortest distance to the restricting fence/barrier.
Horizontal distance from the tower | 0 | (m) | {17}
Multiply Line {09} by 5. | 8352.5 |  | {18}
Subtract Line {10} from Line {18} | -1251.5 |  | {19}
Take the square root of line {19} | #VALUE! | (m) | {20}
Horizontal distance from the tower needed | #VALUE! | (m)
Is Line {20} less than or equal to Line {17} | FALSE |  | {21}
If 'Yes” then the RF Radiation field outside the fence or barrier complies
with the FCC's Uncontrolled/General population exposure limit.
If 'No' then the worksheet can not be used.