## Front Page
AM Antenna Broadband ATU design Spreadsheet
| By Andy Green and Martin Rice |  |  | Based on a paper by Alan W. Parnau "Broadbanding AM Antennas for Higher Fidelity and AM Stereo, 1987 NAB engineering Conference Proceedings" | [11 empty] | Thanks to Tony Mulligan for much help.
For Excel 2003 and earlier, needs the Analysis Toolpak add-in found in 'tools' menu. Excel 2007 works without it, will not run on OpenOffice.
Smith Chart from RF Café www.Rfcafe.com
- =C, +=L
[5 empty] | kHz | Ohm | Ohm
| Enter | Mid-pointTransfomed Impedance |  |  | Frequency | R | X (real)
|  | 25 |  |  | 582 | 162 | -309.3
| Enter | Transmission line impedance |  |  | 587 | 155 | -304.7
|  | 50 |  |  | 592 | 147 | -295.8
| Enter | Carrier frequency |  |  | 597 | 139 | -288.7
|  | 612 | kHz |  | 602 | 129 | -281.4 |  |  | 69.5653 | uH |  | 20.934 | uH | 2483.8228 | pF |  |  | TX
[5 empty] | 607 | 126 | -275.8
[5 empty] | 612 | 121 | -267.5 | [9 empty] | 2647.172 | pF
[5 empty] | 617 | 116 | -261.9
[5 empty] | 622 | 112 | -255 | [9 empty] | 12.7538 | uH
[5 empty] | 627 | 105 | -248.4
[5 empty] | 632 | 99 | -241.6 |  |  |  | 16.0579 | uH
[5 empty] | 637 | 109 | -215.1
[5 empty] | 642 | 93 | -226.1
Normalised
| Frequency | Smith1 | Smith2 | Smith3 | Normalised | Smith | Normalised | Real | Imaginary | Real | Imaginary | [8 empty] | S1
-30 | 582 | 21.2729506155616+24.6750201809984j | -56.6651519127691j | #VALUE! | #VALUE! | #VALUE! | #VALUE! | 47.13 | 12.29 | 0.94 | 0.25
-25 | 587 | 22.5144046550027+25.662974445543j | -55.3845514108838j | #VALUE! | #VALUE! | #VALUE! | #VALUE! | 50.18 | 9.6 | 1 | 0.19
-20 | 592 | 23.7049432950186+25.7004827534529j | -54.1188145492624j | #VALUE! | #VALUE! | #VALUE! | #VALUE! | 50.91 | 6.27 | 1.02 | 0.13
-15 | 597 | 24.7505788127818+25.6446788229248j | -52.8675678696061j | #VALUE! | #VALUE! | #VALUE! | #VALUE! | 51.16 | 3.16 | 1.02 | 0.06
-10 | 602 | 25.8019401594218+24.9871345292077j | -51.630450320868j | #VALUE! | #VALUE! | #VALUE! | #VALUE! | 50 | 0 | 1 | 0
-5 | 607 | 25.6113952451946+25.202961968035j | -50.4071127482491j | #VALUE! | #VALUE! | #VALUE! | #VALUE! | 50.42 | -0.72 | 1.01 | -0.01
0 | 612 | 25+24.7870276433645j | -49.1972174072363j | #VALUE! | #VALUE! | #VALUE! | #VALUE! | 49.61 | -0.69 | 0.99 | -0.01
5 | 617 | 24.482894553733+24.7733111045986j | -48.0004375012751j | #VALUE! | #VALUE! | #VALUE! | #VALUE! | 49.57 | -0.93 | 0.99 | -0.02
10 | 622 | 23.3576630974954+24.945996261899j | -46.816456741739j | #VALUE! | #VALUE! | #VALUE! | #VALUE! | 50 | 0 | 1 | 0
15 | 627 | 22.1963078325624+24.7394387287448j | -45.6449689289526j | #VALUE! | #VALUE! | #VALUE! | #VALUE! | 49.64 | 1.06 | 0.99 | 0.02
20 | 632 | 20.6588329349229+24.9714755790298j | -44.4856775531039j | #VALUE! | #VALUE! | #VALUE! | #VALUE! | 50.34 | 3.03 | 1.01 | 0.06
25 | 637 | 15.9873986553991+28.7494580175969j | -43.3382954139511j | #VALUE! | #VALUE! | #VALUE! | #VALUE! | 63.07 | 14.89 | 1.26 | 0.3
30 | 642 | 17.0554669837082+27.5338050720165j | -42.2025442583002j | #VALUE! | #VALUE! | #VALUE! | #VALUE! | 58.89 | 8.85 | 1.18 | 0.18
This spreadsheet is designed to allow a broadband design ATU. It uses the fact that for a series connected L and C, as frequency increases,
so X will get lower for C and Higher for L. If the right combination of L and C are chosen, the newtwork will self compensate for the sideband frequencies.
You can adjust the mid point impedance to get practical values of L and C if required.
Comments, improvements and corrections welcome to andyg@totalbroadcast.ie
2009-04-01
www.totalbroadcast.ie
Analysis ToolPak Add-In required. Go to the Tools->Add-Ins… menu selection and checkthe Analysis ToolPak option.
Be sure to only enter data into the yellow shaded areas or risk overwriting formulas.
The points displayed are provided because they are easy to verify visually as a sanity check on the display.
When more impedance points are added, select the chart and then Chart->Source Data... menu options, then select the Series Data tab. Edit the "X Values:" and "Y Values:" values. Note that if a range is selected that is missing data, the entire chart line will disappear.
This text box will not print, so it can be left here, moved to a different location, or deleted.

## Smith Chart
Smith Chart for Excel - Enter Impedances v1.0 |  |  |  |  | Copyright: Kirt Blattenberger, RF Cafe
Enter data in yellow colored cells | [5 empty] | Zref
| Series Title |  |  |  |  | Re | Im | Complex
Tullamore |  |  | Calibration Points |  |  | 50 | 0 | 50
|  |  | -1 | 0 | 1 | [6 empty] | Reflection Coefficient (G)
Freq (MHz) | S11x | S11y |  |  |  | RL (W) | XL (W) | Cplx | L or C | ¦ZL¦ | ÐZL | Numerator | Denominator | Quotient
0.582 | -0.013324 | 0.12822 |  |  |  | 47.13 | 12.29 | 47.13+12.29j | 3,360.8492 nH | 48.7061 | 14.6154 | -2.87+12.29j | 97.13+12.29j | -0.0133244919997651+0.128217420021385j
0.587 | 0.01088 | 0.094785 |  |  |  | 50.18 | 9.6 | 50.18+9.6j | 2,602.8747 nH | 51.09 | 10.8305 | 0.18+9.6j | 100.18+9.6j | 0.01087976962207+0.0947849292436427j
0.592 | 0.012829 | 0.061337 |  |  |  | 50.91 | 6.27 | 50.91+6.27j | 1,685.6444 nH | 51.2946 | 7.0211 | 0.909999999999997+6.27j | 100.91+6.27j | 0.0128291128052332+0.0613374438877335j
0.597 | 0.012431 | 0.030849 |  |  |  | 51.16 | 3.16 | 51.16+3.16j | 842.4282 nH | 51.2575 | 3.5345 | 1.16+3.16j | 101.16+3.16j | 0.0124306436562356+0.0308493393243011j
0.602 | 0 | 0 |  |  |  | 50 | 0 | 50 | 0 | 50 | 0 | 0 | 100 | 0
0.607 | 0.0042336 | -0.0071395 |  |  |  | 50.42 | -0.72 | 50.42-0.72j | 364,165.6212 pF | 50.4251 | -0.81813 | 0.420000000000002-0.72j | 100.42-0.72j | 0.0042336234111914-0.0071395318775537j
0.612 | -0.0038671 | -0.0069538 |  |  |  | 49.61 | -0.69 | 49.61-0.69j | 376,894.3428 pF | 49.6148 | -0.79685 | -0.390000000000001-0.69j | 99.61-0.69j | -0.00386710045227736-0.00695380282413484j
0.617 | -0.004231 | -0.0093797 |  |  |  | 49.57 | -0.93 | 49.57-0.93j | 277,365.2308 pF | 49.5787 | -1.0748 | -0.43-0.93j | 99.57-0.93j | -0.00423096210772436-0.00937968057407034j
0.622 | 0 | 0 |  |  |  | 50 | 0 | 50 | 0 | 50 | 0 | 0 | 100 | 0
0.627 | -0.0034994 | 0.010676 |  |  |  | 49.64 | 1.06 | 49.64+1.06j | 269.0658 nH | 49.6513 | 1.2233 | -0.359999999999999+1.06j | 99.64+1.06j | -0.00349943739978349+0.0106755259297849j
0.632 | 0.0042964 | 0.030068 |  |  |  | 50.34 | 3.03 | 50.34+3.03j | 763.0371 nH | 50.4311 | 3.4445 | 0.340000000000003+3.03j | 100.34+3.03j | 0.00429644002238103+0.030067588067891j
0.637 | 0.13067 | 0.11448 |  |  |  | 63.07 | 14.89 | 63.07+14.89j | 3,720.2780 nH | 64.8038 | 13.2836 | 13.07+14.89j | 113.07+14.89j | 0.130667909528878+0.114480895260591j
0.642 | 0.087668 | 0.074149 |  |  |  | 58.89 | 8.85 | 58.89+8.85j | 2,193.9583 nH | 59.5513 | 8.5465 | 8.89+8.85j | 108.89+8.85j | 0.0876684970884736+0.0741494517473322j
Note on B1: Version 2.0 presents a new format where rather than entering S-parameter data, the user inputs real and imaginary components as read off of a network analyzer or a simulation.
Note on G4: Do not delete these cells or else the calibration points on the Smith Chart will go away.
Note on M2: Enter the system reference impedance here.
Analysis ToolPak Add-In required. Go to the Tools->Add-Ins… menu selection and check the Analysis ToolPak option.
Be sure to only enter data into the yellow shaded areas or risk overwriting formulas.
The points displayed are provided because they are easy to verify visually as a sanity check on the display.
When more impedance points are added, select the chart and then Chart->Source Data... menu options, then select the Series Data tab. Edit the "X Values:" and "Y Values:" values. Note that if a range is selected that is missing data, the entire chart line will disappear.
This text box will not print, so it can be left here, moved to a different location, or deleted.

## Working Sheet
Enter | Mid-pointTransfomed Impedance |  |  |  | kHz | Ohm | Ohm
| 25 |  |  |  | Frequency | Resistance | Reactance (real)
Enter | Transmission line impedance |  |  |  | 582 | 162 | -309.3
| 50 |  |  |  | 587 | 155 | -304.7
Enter | Carrier frequency |  |  |  | 592 | 147 | -295.8
| 612 | kHz |  |  | 597 | 139 | -288.7
[5 empty] | 602 | 129 | -281.4
[5 empty] | 607 | 126 | -275.8
- =C, +=L |  |  |  |  | 612 | 121 | -267.5
[5 empty] | 617 | 116 | -261.9
[5 empty] | 622 | 112 | -255
[5 empty] | 627 | 105 | -248.4
[5 empty] | 632 | 99 | -241.6
[5 empty] | 637 | 109 | -215.1 | [20 empty] | s
[5 empty] | 642 | 93 | -226.1
| kHz | Ohm | Ohm | Ohm | H | µH | Ohm | H | µH | Junction |  |  |  | Lagging L
| Frequency | Resistance | Reactance (real) | Reactance (imag) | X1 | L1 | X2 | L2 | L2 | X1 - X2 | X3' | X3 | X4 | X3' | X3 | X4 | X3C | X3L | X4C | X4L | Smith1 | Smith2 | Smith3 | Normalised | S1 | [7 empty] | Smith | Normalised
-30 | 582 | 162 | -309.3 | -309.3j | -254.3873 | 84.5818 | 58.7207 | 1.6058e-05 | 16.0579 | 21.2729506155616+58.2206716075306j | 24.7206 | 82.9413 | 43.0267 | -24.7206210052652j | -33.5000506022654j | -43.0267318345901j | -110.0973 | 76.5516 | -103.3035 | 46.6383 | 21.2729506155616+24.6750201809984j | -56.6651519127691j | #VALUE! | #VALUE! | 162-54.912745098039j | 3224.51554788783+9512.7555146844j | 162+3.8079679555684j | 21.2729506155616+58.2206716075306j | 21.2729506155616+24.6750201809984j | -56.6651519127691j | 1398.21376700692-1205.43497826363j | 21.2729506155616-31.9901317317707j | #VALUE! | #VALUE!
-25 | 587 | 155 | -304.7 | -304.7j | -256.5727 | 82.6142 | 59.2252 | 1.6058e-05 | 16.0579 | 22.5144046550027+57.6131698378362j | 24.8761 | 82.4893 | 45.253 | -24.8761294372924j | -32.7370404005438j | -45.2530300418255j | -109.1595 | 77.2093 | -102.4236 | 47.039 | 22.5144046550027+25.662974445543j | -55.3845514108838j | #VALUE! | #VALUE! | 155-48.127287581699j | 2850.34758437508+9179.90391268464j | 155+11.0978989517503j | 22.5144046550027+57.6131698378362j | 22.5144046550027+25.662974445543j | -55.3845514108838j | 1421.33232753537-1246.95020210044j | 22.5144046550027-29.7215769653408j | #VALUE! | #VALUE!
-20 | 592 | 147 | -295.8 | -295.8j | -258.7582 | 79.5237 | 59.7297 | 1.6058e-05 | 16.0579 | 23.7049432950186+56.0710632622522j | 24.9664 | 81.0375 | 47.4736 | -24.9664340291296j | -31.1046292331226j | -47.4736265246387j | -108.2375 | 77.8669 | -101.5585 | 47.4397 | 23.7049432950186+25.7004827534529j | -54.1188145492624j | #VALUE! | #VALUE! | 147-37.041830065359j | 2212.495916074+8780.26002195382j | 147+22.6878299479323j | 23.7049432950186+56.0710632622521j | 23.7049432950186+25.7004827534529j | -54.1188145492624j | 1390.87965996063-1282.88343008389j | 23.7049432950186-28.4183317958095j | #VALUE! | #VALUE!
-15 | 597 | 139 | -288.7 | -288.7j | -260.9436 | 76.9649 | 60.2341 | 1.6058e-05 | 16.0579 | 24.7505788127818+54.4510875801119j | 24.9988 | 79.4498 | 49.5036 | -24.9987557504642j | -29.4523318296477j | -49.5036214198825j | -107.331 | 78.5246 | -100.7079 | 47.8404 | 24.7505788127818+25.6446788229248j | -52.8675678696061j | #VALUE! | #VALUE! | 139-27.75637254902j | 1671.88104940281+8372.54455554553j | 139+32.4777609441133j | 24.7505788127818+54.451087580112j | 24.7505788127818+25.6446788229248j | -52.8675678696061j | 1355.77179816523-1308.50290519678j | 24.7505788127818-27.2228890466813j | #VALUE! | #VALUE!
-10 | 602 | 129 | -281.4 | -281.4j | -263.1291 | 74.3957 | 60.7386 | 1.6058e-05 | 16.0579 | 25.8019401594217+52.2444298710197j | 24.9871 | 77.2316 | 51.6305 | -24.9871345292074j | -27.2572953418123j | -51.630450320868j | -106.4395 | 79.1823 | -99.8715 | 48.241 | 25.8019401594218+24.9871345292077j | -51.630450320868j | #VALUE! | #VALUE! | 129-18.27091503268j | 1109.74992720658+7835.28029951381j | 129+42.4676919402953j | 25.8019401594218+52.2444298710198j | 25.8019401594218+24.9871345292077j | -51.630450320868j | 1290.0970079711-1332.16578958304j | 25.8019401594218-26.6433157916603j | #VALUE! | #VALUE!
-5 | 607 | 126 | -275.8 | -275.8j | -265.3145 | 72.3146 | 61.2431 | 1.6058e-05 | 16.0579 | 25.6113952451946+50.9258301136691j | 24.9925 | 75.9184 | 51.2381 | -24.9925227989123j | -25.9333073147568j | -51.2381151980167j | -105.5628 | 79.8399 | -99.0488 | 48.6417 | 25.6113952451946+25.202961968035j | -50.4071127482491j | #VALUE! | #VALUE! | 126-10.48545751634j | 642.161718257809+7716.62813705498j | 126+50.7576229364773j | 25.6113952451946+50.9258301136691j | 25.6113952451946+25.202961968035j | -50.4071127482491j | 1270.40854551257-1290.99648776449j | 25.6113952451946-25.2041507802141j | #VALUE! | #VALUE!
0 | 612 | 121 | -267.5 | -267.5j | -267.5 | 69.5653 | 61.7476 | 1.6058e-05 | 16.0579 | 25+48.9897948556636j | 25 | 73.9898 | 50 | -25j | -23.9897948556636j | -50j | -104.7003 | 80.4976 | -98.2396 | 49.0424 | 25+24.7870276433645j | -49.1972174072363j | #VALUE! | #VALUE! | 121 | 7471.45402585178j | 121+61.7475539326593j | 25+48.9897948556636j | 25+24.7870276433645j | -49.1972174072363j | 1219.45278784978-1229.93043518091j | 25-24.4101897638718j | #VALUE! | #VALUE!
5 | 617 | 116 | -261.9 | -261.9j | -269.6855 | 67.557 | 62.252 | 1.6058e-05 | 16.0579 | 24.482894553733+47.4699553580057j | 24.9947 | 72.4646 | 48.9763 | -24.9946514670127j | -22.475303890993j | -48.9762671546848j | -103.8519 | 81.1552 | -97.4435 | 49.443 | 24.482894553733+24.7733111045986j | -48.0004375012751j | #VALUE! | #VALUE! | 116+7.78545751634005j | -484.660514726065+7221.23517985015j | 116+70.0374849288414j | 24.482894553733+47.4699553580057j | 24.482894553733+24.7733111045986j | -48.0004375012751j | 1189.12977137593-1175.18964987677j | 24.482894553733-23.2271263966765j | #VALUE! | #VALUE!
10 | 622 | 112 | -255 | -255j | -271.8709 | 65.2484 | 62.7565 | 1.6058e-05 | 16.0579 | 23.3576630974954+46.1501584414431j | 24.946 | 71.0962 | 46.8165 | -24.9459962618989j | -21.2041621795442j | -46.816456741739j | -103.0171 | 81.8129 | -96.6602 | 49.8437 | 23.3576630974954+24.945996261899j | -46.816456741739j | #VALUE! | #VALUE! | 112+16.87091503268j | -1058.75959430303+7028.72809994245j | 112+79.6274159250233j | 23.3576630974954+46.150158441443j | 23.3576630974954+24.945996261899j | -46.816456741739j | 1167.88315487478-1093.52302399201j | 23.3576630974954-21.87046047984j | #VALUE! | #VALUE!
15 | 627 | 105 | -248.4 | -248.4j | -274.0564 | 63.0528 | 63.261 | 1.6058e-05 | 16.0579 | 22.1963078325625+44.4644333824918j | 24.8423 | 69.3067 | 44.6744 | -24.8422887478237j | -19.6221446346681j | -44.6744421536179j | -102.1955 | 82.4706 | -95.8894 | 50.2444 | 22.1963078325624+24.7394387287448j | -45.6449689289526j | #VALUE! | #VALUE! | 105+25.65637254902j | -1623.04712630679+6642.40230907946j | 105+88.9173469212053j | 22.1963078325624+44.4644333824918j | 22.1963078325624+24.7394387287448j | -45.6449689289526j | 1129.23091209328-1013.14978135478j | 22.1963078325624-20.9055302002078j | #VALUE! | #VALUE!
20 | 632 | 99 | -241.6 | -241.6j | -276.2418 | 60.8415 | 63.7654 | 1.6058e-05 | 16.0579 | 20.6588329349228+43.2303012452008j | 24.6202 | 67.8505 | 41.955 | -24.6202004157783j | -18.6101008294225j | -41.9550462344799j | -101.387 | 83.1282 | -95.1307 | 50.6451 | 20.6588329349229+24.9714755790298j | -44.4856775531039j | #VALUE! | #VALUE! | 99+34.641830065359j | -2208.95180853144+6312.77933735069j | 99+98.4072779173862j | 20.6588329349229+43.2303012452008j | 20.6588329349229+24.9714755790298j | -44.4856775531039j | 1110.87301063393-919.022180566423j | 20.6588329349229-19.5142019740741j | #VALUE! | #VALUE!
25 | 637 | 109 | -215.1 | -215.1j | -278.4273 | 53.7429 | 64.2699 | 1.6058e-05 | 16.0579 | 15.9873986553992+45.5548071463877j | 23.3189 | 68.8737 | 34.2799 | -23.3189411638543j | -22.2358659825334j | -34.2798554682675j | -100.5912 | 83.7859 | -94.384 | 51.0457 | 15.9873986553991+28.7494580175969j | -43.3382954139511j | #VALUE! | #VALUE! | 109+63.327287581699j | -4070.03979103645+7005.42142517374j | 109+127.597208913568j | 15.9873986553991+45.5548071463879j | 15.9873986553991+28.7494580175969j | -43.3382954139511j | 1245.9525045576-692.866605828291j | 15.9873986553991-14.5888373963542j | #VALUE! | #VALUE!
30 | 642 | 93 | -226.1 | -226.1j | -280.6127 | 56.0513 | 64.7744 | 1.6058e-05 | 16.0579 | 17.0554669837082+42.8980735610476j | 23.7041 | 66.6022 | 35.9758 | -23.7041008087852j | -19.1939727522624j | -35.9757729712893j | -99.8078 | 84.4435 | -93.649 | 51.4464 | 17.0554669837082+27.5338050720165j | -42.2025442583002j | #VALUE! | #VALUE! | 93+54.512745098039j | -3531.03007325055+6024.01871748914j | 93+119.28713990975j | 17.0554669837082+42.8980735610475j | 17.0554669837082+27.5338050720165j | -42.2025442583002j | 1161.99662715119-719.784100225923j | 17.0554669837082-14.6687391862837j | #VALUE! | #VALUE!
[10 empty] | 602 | L | 20.934 | uH | a
[10 empty] | 622 | C | 2483.8228 | pF | b
[10 empty] | 602 | L | 12.7538 | uH | c
[10 empty] | 622 | C | 2647.172 | pF | d
|  |  |  | X1 uH |  | X3 uH | X3' pF
|  |  |  | 69.5653 |  | 20.934 | 2483.8228
|  |  |  | X2 uH | 16.0579 |  |  | 2647.172 | x4 pF
[8 empty] | 12.7538 | X4' uH
|  |  |  | Ohm | H | µH | Ohm | H | µH | Junction
|  |  |  | Reactance (imag) | x1 | L1 | x2 | L2 | L2 | X1 - X2 | X3' | X3 | X4
-30 |  |  |  | -309.3j | -254.3873 | -254387254.902 | 58.7207 | 1.6058e-05 | 16.0579 | 18.8129290410575+51.9015241158431j | 24.2223 | 76.1238 | 38.8339
-25 |  |  |  | -304.7j | -256.5727 | -256572712.4183 | 59.2252 | 1.6058e-05 | 16.0579 | 19.7468118863408+51.6799696469366j | 24.4418 | 76.1218 | 40.3955
-20 |  |  |  | -295.8j | -258.7582 | -258758169.9346 | 59.7297 | 1.6058e-05 | 16.0579 | 20.8305042547622+51.2657216660643j | 24.6499 | 75.9156 | 42.2528
-15 |  |  |  | -288.7j | -260.9436 | -260943627.451 | 60.2341 | 1.6058e-05 | 16.0579 | 21.975234290942+50.7114054656262j | 24.8163 | 75.5277 | 44.2757
-10 |  |  |  | -281.4j | -263.1291 | -263129084.9673 | 60.7386 | 1.6058e-05 | 16.0579 | 1.89834451751616+67.8579945817124j | 9.5558 | 77.4138 | 9.9329
-5 |  |  |  | -275.8j | -265.3145 | -265314542.4837 | 61.2431 | 1.6058e-05 | 16.0579 | 24.0789189708697+49.539372740517j | 24.983 | 74.5224 | 48.1906
0 |  |  |  | -267.5j | -267.5j | -69.5653 | 61.7476 | 1.6058e-05 | 16.0579 | 25+48.9897948556636j | 25 | 73.9898 | 50
5 |  |  |  | -261.9j | -269.6855 | -269685457.5163 | 62.252 | 1.6058e-05 | 16.0579 | 25.9378202128258+48.332355904662j | 24.9824 | 73.3148 | 51.9122
10 |  |  |  | -255j | -271.8709 | -271870915.0327 | 62.7565 | 1.6058e-05 | 16.0579 | 1.93509872839861+70.775315290865j | 9.6442 | 80.4195 | 10.0325
15 |  |  |  | -248.4j | -274.0564 | -274056372.549 | 63.261 | 1.6058e-05 | 16.0579 | 27.9634135788067+46.4134239934452j | 24.8237 | 71.2372 | 56.3239
20 |  |  |  | -241.6j | -276.2418 | -276241830.0654 | 63.7654 | 1.6058e-05 | 16.0579 | 29.0283596211674+45.0684139969419j | 24.6733 | 69.7417 | 58.8254
25 |  |  |  | -215.1j | -278.4273 | -278427287.5817 | 64.2699 | 1.6058e-05 | 16.0579 | 28.1194410993625+47.6897904387301j | 24.8046 | 72.4944 | 56.6819
30 |  |  |  | -226.1j | -280.6127 | -280612745.098 | 64.7744 | 1.6058e-05 | 16.0579 | 30.3784044511518+43.615870471187j | 24.4146 | 68.0305 | 62.2136